## 0HeatingANDStirring_TumbleStirr
Heating_Zone_ID | Heating_Temperature [C] | Temperature_Gradient [C] | Stirring_Speed [rpm] | HeatingANDStirring_Time [min]
Shaker | 60 |  | 200 | 960
End
*****Notes*****
Use this unitary operation if you need to heat and stir/shake reaction vials at the same time
Choose Heating_Zone_ID from the drop-down menu
Choose the heating tempertaure in C
Specify the tempertaure gradient. If this is not filled out or 0, the system will heat up as quickly as possible
Select the stirring speed in rpm
Select the time for heating and stirring in minutes

## Sheet1
Heating_Zone_IDs
Shaker
Tumble Stirrer