## Sheet1
Destination_Zone_ID | Source_Zone_ID | Tip_Zone_ID | Target_Amount [mg] | Aspiration_Height [mm] | Autodispense (1=Yes/0=No) | Speed_Mode (1=Yes/0=No) | High_Stability_Mode (1=Yes/0=No) | Dispense_Height [mm] | Fast_Dispense_Steps | Slow_Dispense_Steps | Fast_Dispense_Wait [s] | Slow_Dispense_Wait [s] | Final_Dispense_Back_Steps | Equilibration_Time [s]
A1_Paradox | A1_StockSolution | A1_GDUVTip | 100 | -45 | 1 | 0 | 1 | -1
End
*****Notes*****
As long as 'End' is in a cell above these, auotsuite will not import this
***************
Destination_Zone_ID and Source_Zone_ID can be any well(s) defined in the autosuite program as zones
Choose the Tip_Zone_ID from the dropdown menu (tips A-E are 5ml, and tips F-J are 1ml)
Choose the target amount in mg
Aspiration height is usually set to -45mm (top down), but change if necessary
Dispense height is usually set to -1mm (top down), but change if necessary
Choose autodispense and high stability/speed mode (0=false, 1=true)
If autodispense is yes, you do not need to fill in columns J and beyond
If autodispense is no, fill in all columns (or the app will use default values, which may not be optimal for the reaction)
End
Stock solutions | Substance | Tips
A1 | Catalyst | B1_GDUVTip
A2 | Toluene | A1_GDUVTip
A3 | MeCN/ACN | A2_GDUVTip
A4 | 4-meethoxybezaldehyde | I1_GDUVTip
B1 | Benzaldehyde | I2_GDUVTip
B2 | Styrene
B3 | Difluoromethyl bromide

## Sheet2
Tip_Zone_IDs
A1_GDUVTip
A2_GDUVTip
B1_GDUVTip
B2_GDUVTip
C1_GDUVTip
C2_GDUVTip
D1_GDUVTip
D2_GDUVTip
E1_GDUVTip
E2_GDUVTip
F1_GDUVTip
F2_GDUVTip
G1_GDUVTip
G2_GDUVTip
H1_GDUVTip
H2_GDUVTip
I1_GDUVTip
I2_GDUVTip
J1_GDUVTip
J2_GDUVTip